## Sheet1
Filename | cycle | Column_name
NG45688.RAW | cycle_04_1
NG45995_Strain.txt | cycle_04_1
RAW | cycle_04_1 | neutron_data
Current.txt | cycle_04_1 | current_of_beam
dash_controls.txt | cycle_04_1
MonCounts.txt | cycle_04_1 | number_of_nutrons_released
Status.txt | cycle_04_1 | beam_status
Theta.txt | cycle_04_1 | rotation
X.txt | cycle_04_1 | x_co
Y.txt | cycle_04_1 | y_co
Z.txt | cycle_04_1 | z_co
Slit_H.txt | cycle_04_1 | jaw_2_H_slit_position
Slit_V.txt | cycle_04_1 | jaw_3_V_slit_position
Slit_X.txt | cycle_04_1 | jaw_3_X_slit_position
Temp4.txt | cycle_04_1 | measured_temperature
Load.txt | cycle_04_1 | load_data
Pos.txt | cycle_04_1 | rig_position
Strain.txt | cycle_04_1 | strain_data
Temperature.txt | cycle_04_1 | set_temperature
Position.txt | cycle_04_1 | rig_position
RUN.txt | cycle_04_1
_copy.log | cycle_04_1
to cycle_04_1.lnk | cycle_04_1
nxs | cycle_13_1 | neutron_data
raw | cycle_13_1 | neutron_data
cyba_a.txt | cycle_13_1 | angle_a
cyba_b.txt | cycle_13_1 | angle_b
cyba_c.txt | cycle_13_1 | angle_c
ICPdebug.txt | cycle_13_1
ICPevent.txt | cycle_13_1
slitpos.txt | cycle_13_1 | jaw_3_X_slit_position
w.txt | cycle_13_1 | rotation
x.txt | cycle_13_1 | x_co
y.txt | cycle_13_1 | y_co
z.txt | cycle_13_1 | z_co
Jaws1_H.txt | cycle_13_1 | jaw_1_H_slit_position
Jaws1_V.txt | cycle_13_1 | jaw_1_V_slit_position
Jaws2_H.txt | cycle_13_1 | jaw_2_H_slit_position
Jaws2_V.txt | cycle_13_1 | jaw_2_H_slit_position
crosshead_pos.txt | cycle_13_1 | rig_position
strain.txt | cycle_13_1 | strain_data
stress.txt | cycle_13_1 | stress_data
slit_h.txt | cycle_13_1 | jaw_3_H_slit_position
slit_v.txt | cycle_13_1 | jaw_3_V_slit_position
cryo_temp1.txt | cycle_13_2 | measured_temperature
cryo_temp2.txt | cycle_13_2 | measured_temperature
maxheaterOP1.txt | cycle_13_2 | set_temperature
maxheaterOP2.txt | cycle_13_2 | set_temperature
TC_2.txt | cycle_13_2 | measured_temperature
TC_4.txt | cycle_13_2 | measured_temperature
TC_5.txt | cycle_13_2 | measured_temperature
TC_6.txt | cycle_13_2 | measured_temperature
FURNACE_TEMP1.txt | cycle_13_2 | set_temperature
funace.txt | cycle_13_2 | set_temperature
funace_pwr.txt | cycle_13_2 | furnace_power
furnace.txt | cycle_13_2 | set_temperature
furnace_pwr.txt | cycle_13_2 | furnace_power
crosshead_pos.txt-1.txt | cycle_13_3 | rig_position
furnace.txt-1.txt | cycle_13_3 | set_temperature
furnace_pwr.txt-1.txt | cycle_13_3 | furnace_power
slitpos.txt-1.txt | cycle_13_3 | jaw_3_H_slit_position
slit_h.txt-1.txt | cycle_13_3 | jaw_3_V_slit_position
slit_v.txt-1.txt | cycle_13_3 | jaw_3_X_slit_position
strain.txt-1.txt | cycle_13_3 | strain_data
stress.txt-1.txt | cycle_13_3 | stress_data
w.txt-1.txt | cycle_13_3 | rotation
x.txt-1.txt | cycle_13_3 | x_co
y.txt-1.txt | cycle_13_3 | y_co
z.txt-1.txt | cycle_13_3 | z_co
Loadcell.txt | cycle_13_4 | load_data
Ref_sample.txt | cycle_13_4 | measured_temperature
AluminiumN.txt | cycle_13_4 | measured_temperature
AluminiumS.txt | cycle_13_4 | measured_temperature
Steel2.txt | cycle_13_4 | measured_temperature
Real_furnace.txt | cycle_13_4 | set_temperature
Real_pwr.txt | cycle_13_4 | furnace_power
Extensometer.txt | cycle_13_5 | Extensometer_data
Sample.txt | cycle_13_5 | measured_temperature
jaws1_h.txt | cycle_13_5 | jaw_1_H_slit_position
jaws1_v.txt | cycle_13_5 | jaw_1_V_slit_position
jaws2_h.txt | cycle_13_5 | jaw_2_H_slit_position
jaws2_v.txt | cycle_13_5 | jaw_2_V_slit_position
Jaws1_h.txt | cycle_14_1 | jaw_1_H_slit_position
Jaws1_v.txt | cycle_14_1 | jaw_1_V_slit_position
Jaws2_h.txt | cycle_14_1 | jaw_2_H_slit_position
Jaws2_v.txt | cycle_14_1 | jaw_2_V_slit_position
raw.old | cycle_14_1
raw.keep | cycle_14_1 | neutron_data
Jaw1_H.txt | cycle_14_2 | jaw_1_H_slit_position
Jaw1_V.txt | cycle_14_2 | jaw_1_V_slit_position
Jaw2_H.txt | cycle_14_2 | jaw_2_H_slit_position
Jaw2_V.txt | cycle_14_2 | jaw_2_V_slit_position
Thermocouple_0.txt | cycle_14_2 | thermocouple_data
Thermocouple_1.txt | cycle_14_2 | thermocouple_data
Thermocouple_2.txt | cycle_14_2 | thermocouple_data
Thermocouple_3.txt | cycle_14_2 | thermocouple_data
Thermocouple_4.txt | cycle_14_2 | thermocouple_data
Thermocouple_5.txt | cycle_14_2 | thermocouple_data
Thermocouple_6.txt | cycle_14_2 | thermocouple_data
Thermocouple_7.txt | cycle_14_2 | thermocouple_data
Transmission.txt | cycle_14_2 | transmission_data
Furnace.txt | cycle_14_2 | set_temperature
Furnace_pwr.txt | cycle_14_2 | furnace_power
Furnace_ramp.txt | cycle_14_2 | furnace_ramp_rate
log | cycle_14_3
Cryo_sample.txt | cycle_14_3 | measured_temperature
cryo_Sample.txt | cycle_14_3 | measured_temperature
Heater1.txt | cycle_14_3 | measured_temperature
Heater2.txt | cycle_14_3 | measured_temperature
Cyba_a.txt | cycle_14_3 | angle_a
Cyba_b.txt | cycle_14_3 | angle_b
Cyba_c.txt | cycle_14_3 | angle_c
Jaws2_W.txt | cycle_14_3 | jaw_2_H_slit_position
Jaws1_E.txt | cycle_14_3 | jaw_1_V_slit_position
Jaws1_W.txt | cycle_14_3 | jaw_1_H_slit_position
Jaws2_E.txt | cycle_14_3 | jaw_2_V_slit_position
Lamp.txt | cycle_14_3 | lamp_data
Extensometer_TC.txt | cycle_15_1 | Extensometer_temperatue
Load_cell_TC.txt | cycle_15_1 | load_cell_temperatue
Hydraulics.txt | cycle_15_2 | hydraulics_data
Hydralics.txt | cycle_15_2 | hydraulics_data
Loacell.txt | cycle_15_2 | load_data
Cryo_L.txt | cycle_15_2 | measured_temperature
Cryo_R.txt | cycle_15_2 | measured_temperature
BeamCurrent.txt | cycle_15_3 | current_of_beam
Furnace_rate.txt | cycle_15_3 | temperature_ramp_rate
W_Setpoint.txt | cycle_15_4 | rotation
Output_Current.txt | cycle_16_1 | sample_current_set
Output_Voltage.txt | cycle_16_1 | sample_voltage_set
Readback_voltage.txt | cycle_16_1 | sample_voltage
Voltage.txt | cycle_16_1 | sample_voltage
Cryo_Left.txt | cycle_16_1 | measured_temperature
Cryo_Right.txt | cycle_16_1 | measured_temperature
Read_Current.txt | cycle_16_1 | sample_current
Read_Voltage.txt | cycle_16_1 | sample_voltage
furnace_rate.txt | cycle_16_1 | temperature_ramp_rate
Chi.txt | cycle_16_3 | Chi
Phi.txt | cycle_16_3 | Phi
LoadcellTmp.txt | cycle_16_4 | load_cell_temp
Stress.txt | cycle_16_5 | stress_data
Beam.txt | cycle_16_5 | current_of_beam
log;1 | cycle_16_5
dzero_TC.txt | cycle_17_1 | measured_temperature
TC3.txt | cycle_17_1 | measured_temperature
TC4.txt | cycle_17_1 | measured_temperature
ICPputlog.txt | cycle_17_2
jaws1_hgap.txt | cycle_17_2 | jaw_1_H_slit_position
jaws2_hgap.txt | cycle_17_2 | jaw_2_H_slit_position
jaws3_hgap.txt | cycle_17_2 | jaw_3_H_slit_position
jaws3_vgap.txt | cycle_17_2 | jaw_3_V_slit_position
North_X.txt | cycle_17_2 | north_colomators_h_set
North_X_hlim.txt | cycle_17_2 | north_colomators_l_set
North_X_llim.txt | cycle_17_2 | north_colomators_position
South_X.txt | cycle_17_2 | south_colomators_ position
South_X_hlim.txt | cycle_17_2 | south_colomators_h_set
South_X_llim.txt | cycle_17_2 | south_colomators_l_set
S_position.txt | cycle_17_2 | slit_ position
W_position.txt | cycle_17_2 | rotation
X_position.txt | cycle_17_2 | x_co
Y_position.txt | cycle_17_2 | y_co
Z_position.txt | cycle_17_2 | z_co
amplitude.txt | cycle_17_2 | amplitude_data
control_channel.txt | cycle_17_2 | constant_in_rig
control_channel_string.txt | cycle_17_2
cycles.txt | cycle_17_2 | cycles_of_rig
frequency.txt | cycle_17_2 | frequency_data
Max_output_1.txt | cycle_17_2 | heat_output(%)
Max_output_2.txt | cycle_17_2 | heat_output(%)
Max_output_3.txt | cycle_17_2 | heat_output(%)
position.txt | cycle_17_2 | rig_step_time
pos_step_time.txt | cycle_17_2 | rig_position
Rampon_3.txt | cycle_17_2 | temperature_ramp_status
Ramprate_3.txt | cycle_17_2 | temperature_ramp_rate
strain_step_time.txt | cycle_17_2 | strain_step_time
stress_step_time.txt | cycle_17_2 | stress_step_time
Temp_1.txt | cycle_17_2 | measured_temperature
Temp_2.txt | cycle_17_2 | measured_temperature
Temp_3.txt | cycle_17_2 | measured_temperature
wave_running.txt | cycle_17_2 | wave_running
wave_start.txt | cycle_17_2 | wave_start
wave_type.txt | cycle_17_2 | wave_type
stressrig_go.txt | cycle_17_2 | asked_stress
Furnace_temp.txt | cycle_17_2 | measured_temperature
position_sp_rbv.txt | cycle_17_2 | asked_position
strain_sp_rbv.txt | cycle_17_2 | asked_strain
stress_sp_rbv.txt | cycle_17_2 | asked_stress
PIRot.txt | cycle_17_2 | PIRot
zip | cycle_17_2
DAE_lower_range.txt | cycle_17_2
Output_1.txt | cycle_17_3 | DAE_lower_range
Output_2.txt | cycle_17_3
Keithley2000.txt | cycle_17_4
LoadCell.txt | cycle_17_4 | load_data
COUNTS.txt | cycle_18_1 | counts
COUNT_RATE.txt | cycle_18_1
CURRENT.txt | cycle_18_1
GOODUAH.txt | cycle_18_1 | good_micro_amp_hours
POS_MAX_LIMIT.txt | cycle_18_1 | max_rig_position
POS_MIN_LIMIT.txt | cycle_18_1 | min_rig_position
S.txt | cycle_18_1 | slit_position
W.txt | cycle_18_1 | rotation
X_lim.txt | cycle_18_1
X_speed.txt | cycle_18_1
RampRate.txt | cycle_18_1 | tempreture_ramp_rate
NORTH_X_HLIM.TXT | cycle_18_1 | north_colomators_h_set
cycle_rbv.txt | cycle_18_2 | asked_cycles
POSITION.txt | cycle_18_2 | rig_position
FURNACE.txt | cycle_18_2 | measured_temperature
RAMP_ON.txt | cycle_18_2 | temperature_ramp_status
RAMP_RATE.txt | cycle_18_2 | temperature_ramp_rate
Inner.txt | cycle_18_4 | inner
Outer.txt | cycle_18_4 | outer
jaws1_vgap.txt | cycle_19_1 | jaw_1_V_slit_position
jaws2_vgap.txt | cycle_19_1 | jaw_2_V_slit_position
jaws2_vgap.txt | cycle_19_1 | jaw_2_V_slit_position

## Sheet2
Copy of ENG45688.RAW | cycle_04_1 | neutron_data
Copy of ENG45995_Strain.txt | cycle_04_1 | strain_data
ENG44007_Current.txt | cycle_04_1 | current_of_beam
ENG44007_dash_controls.txt | cycle_04_1
ENG44007_MonCounts.txt | cycle_04_1 | number_of_nutrons_released
ENG44007_Status.txt | cycle_04_1 | beam_status
ENG44007_Theta.txt | cycle_04_1 | rotation
ENG44007_X.txt | cycle_04_1 | x_co
ENG44007_Y.txt | cycle_04_1 | y_co
ENG44007_Z.txt | cycle_04_1 | z_co
ENG44007.RAW | cycle_04_1 | neutron_data
ENG44543_Slit_H.txt | cycle_04_1 | jaw_2_H_slit_position
ENG44543_Slit_V.txt | cycle_04_1 | jaw_3_V_slit_position
ENG44543_Slit_X.txt | cycle_04_1 | jaw_3_X_slit_position
ENG44839_Temp4.txt | cycle_04_1 | measured_temperature
ENG44859_Load.txt | cycle_04_1 | load_data
ENG44859_Pos.txt | cycle_04_1 | rig_position
ENG44859_Strain.txt | cycle_04_1 | strain_data
ENG44888_Temperature.txt | cycle_04_1 | set_temperature
ENG44905_Position.txt | cycle_04_1 | rig_position
ENG45376_RUN.txt | cycle_04_1
ENGINX00203995_cyba_a.txt | cycle_13_1 | angle_a
ENGINX00203995_cyba_b.txt | cycle_13_1 | angle_b
ENGINX00203995_cyba_c.txt | cycle_13_1 | angle_c
ENGINX00203995_ICPdebug.txt | cycle_13_1
ENGINX00203995_ICPevent.txt | cycle_13_1
ENGINX00203995_slitpos.txt | cycle_13_1 | jaw_3_X_slit_position
ENGINX00203995_w.txt | cycle_13_1 | rotation
ENGINX00203995_x.txt | cycle_13_1 | x_co
ENGINX00203995_y.txt | cycle_13_1 | y_co
ENGINX00203995_z.txt | cycle_13_1 | z_co
ENGINX00203995.nxs | cycle_13_1 | neutron_data
ENGINX00203995.raw | cycle_13_1 | neutron_data
ENGINX00205482_Jaws1_H.txt | cycle_13_1 | jaw_1_H_slit_position
ENGINX00205482_Jaws1_V.txt | cycle_13_1 | jaw_1_V_slit_position
ENGINX00205482_Jaws2_H.txt | cycle_13_1 | jaw_2_H_slit_position
ENGINX00205482_Jaws2_V.txt | cycle_13_1 | jaw_2_H_slit_position
ENGINX00205710_crosshead_pos.txt | cycle_13_1 | rig_position
ENGINX00205710_strain.txt | cycle_13_1 | strain_data
ENGINX00205710_stress.txt | cycle_13_1 | stress_data
ENGINX00205711_slit_h.txt | cycle_13_1 | jaw_3_H_slit_position
ENGINX00205711_slit_v.txt | cycle_13_1 | jaw_3_V_slit_position
ENGINX00205719_cryo_temp1.txt | cycle_13_2 | measured_temperature
ENGINX00205719_cryo_temp2.txt | cycle_13_2 | measured_temperature
ENGINX00205719_maxheaterOP1.txt | cycle_13_2 | set_temperature
ENGINX00205719_maxheaterOP2.txt | cycle_13_2 | set_temperature
ENGINX00205719_TC_2.txt | cycle_13_2 | measured_temperature
ENGINX00205719_TC_4.txt | cycle_13_2 | measured_temperature
ENGINX00205719_TC_5.txt | cycle_13_2 | measured_temperature
ENGINX00205719_TC_6.txt | cycle_13_2 | measured_temperature
ENGINX00205903_FURNACE_TEMP1.txt | cycle_13_2 | set_temperature
ENGINX00206374_funace_pwr.txt | cycle_13_2 | furnace_power
ENGINX00206374_funace.txt | cycle_13_2 | set_temperature
ENGINX00206374_furnace_pwr.txt | cycle_13_2 | furnace_power
ENGINX00206374_furnace.txt | cycle_13_2 | set_temperature
ENGINX00210605_crosshead_pos.txt-1.txt | cycle_13_3 | rig_position
ENGINX00210605_furnace_pwr.txt-1.txt | cycle_13_3 | furnace_power
ENGINX00210605_furnace.txt-1.txt | cycle_13_3 | set_temperature
ENGINX00210605_slit_h.txt-1.txt | cycle_13_3 | jaw_3_H_slit_position
ENGINX00210605_slit_v.txt-1.txt | cycle_13_3 | jaw_3_V_slit_position
ENGINX00210605_slitpos.txt-1.txt | cycle_13_3 | jaw_3_X_slit_position
ENGINX00210605_strain.txt-1.txt | cycle_13_3 | strain_data
ENGINX00210605_stress.txt-1.txt | cycle_13_3 | stress_data
ENGINX00210605_w.txt-1.txt | cycle_13_3 | rotation
ENGINX00210605_x.txt-1.txt | cycle_13_3 | x_co
ENGINX00210605_y.txt-1.txt | cycle_13_3 | y_co
ENGINX00210605_z.txt-1.txt | cycle_13_3 | z_co
ENGINX00210944_Loadcell.txt | cycle_13_4 | load_data
ENGINX00211318_Ref_sample.txt | cycle_13_4 | measured_temperature
ENGINX00211700_AluminiumN.txt | cycle_13_4 | measured_temperature
ENGINX00211700_AluminiumS.txt | cycle_13_4 | measured_temperature
ENGINX00211700_Steel2.txt | cycle_13_4 | measured_temperature
ENGINX00211865_Real_furnace.txt | cycle_13_4 | set_temperature
ENGINX00211865_Real_pwr.txt | cycle_13_4 | furnace_power
ENGINX00214102_Extensometer.txt | cycle_13_5 | Extensometer_data
ENGINX00214102_Sample.txt | cycle_13_5 | measured_temperature
ENGINX00215964_jaws1_h.txt | cycle_13_5 | jaw_1_H_slit_position
ENGINX00215964_jaws1_v.txt | cycle_13_5 | jaw_1_V_slit_position
ENGINX00215964_jaws2_h.txt | cycle_13_5 | jaw_2_H_slit_position
ENGINX00215964_jaws2_v.txt | cycle_13_5 | jaw_2_H_slit_position
ENGINX00219886_Jaws1_h.txt | cycle_14_1 | jaw_1_H_slit_position
ENGINX00219886_Jaws1_v.txt | cycle_14_1 | jaw_1_V_slit_position
ENGINX00219886_Jaws2_h.txt | cycle_14_1 | jaw_2_H_slit_position
ENGINX00219886_Jaws2_v.txt | cycle_14_1 | jaw_2_H_slit_position
ENGINX00221447.raw.old | cycle_14_1
ENGINX00221771.raw.keep | cycle_14_1 | neutron_data
ENGINX00224970_Jaw1_H.txt | cycle_14_2 | jaw_1_H_slit_position
ENGINX00224970_Jaw1_V.txt | cycle_14_2 | jaw_1_V_slit_position
ENGINX00224970_Jaw2_H.txt | cycle_14_2 | jaw_2_H_slit_position
ENGINX00224970_Jaw2_V.txt | cycle_14_2 | jaw_2_H_slit_position
ENGINX00225130_Thermocouple_0.txt | cycle_14_2 | thermocouple_data
ENGINX00225130_Thermocouple_1.txt | cycle_14_2 | thermocouple_data
ENGINX00225130_Thermocouple_2.txt | cycle_14_2 | thermocouple_data
ENGINX00225130_Thermocouple_3.txt | cycle_14_2 | thermocouple_data
ENGINX00225130_Thermocouple_4.txt | cycle_14_2 | thermocouple_data
ENGINX00225130_Thermocouple_5.txt | cycle_14_2 | thermocouple_data
ENGINX00225130_Thermocouple_6.txt | cycle_14_2 | thermocouple_data
ENGINX00225130_Thermocouple_7.txt | cycle_14_2 | thermocouple_data
ENGINX00225130_Transmission.txt | cycle_14_2 | transmission_data
ENGINX00225392_Furnace.txt | cycle_14_2 | set_temperature
ENGINX00226956_Furnace_pwr.txt | cycle_14_2 | furnace_power
ENGINX00226956_Furnace_ramp.txt | cycle_14_2 | furnace_ramp_rate
ENGINX00228026.log | cycle_14_3
ENGINX00228027_Cryo_sample.txt | cycle_14_3 | measured_temperature
ENGINX00228030_cryo_Sample.txt | cycle_14_3 | measured_temperature
ENGINX00228031_Heater1.txt | cycle_14_3 | measured_temperature
ENGINX00228031_Heater2.txt | cycle_14_3 | measured_temperature
ENGINX00228032_Cyba_a.txt | cycle_14_3 | angle_a
ENGINX00228032_Cyba_b.txt | cycle_14_3 | angle_b
ENGINX00228032_Cyba_c.txt | cycle_14_3 | angle_c
ENGINX00232440_Jaws2_W.txt | cycle_14_3 | jaw_1_H_slit_position
ENGINX00232449_Jaws1_E.txt | cycle_14_3 | jaw_1_V_slit_position
ENGINX00232449_Jaws1_W.txt | cycle_14_3 | jaw_2_H_slit_position
ENGINX00232449_Jaws2_E.txt | cycle_14_3 | jaw_2_H_slit_position
ENGINX00236904_Lamp.txt | cycle_14_3 | lamp_data
ENGINX00240875_Extensometer_TC.txt | cycle_15_1 | Extensometer_temperatue
ENGINX00240875_Load_cell_TC.txt | cycle_15_1 | load_cell_temperatue
ENGINX00242909_Hydraulics.txt | cycle_15_2 | hydraulics_data
ENGINX00243060_Hydralics.txt | cycle_15_2 | hydraulics_data
ENGINX00243060_Loacell.txt | cycle_15_2 | load_data
ENGINX00244366_Cryo_L.txt | cycle_15_2 | measured_temperature
ENGINX00244366_Cryo_R.txt | cycle_15_2 | measured_temperature
ENGINX00246045_BeamCurrent.txt | cycle_15_3 | current_of_beam
ENGINX00246575_Furnace_rate.txt | cycle_15_3 | temperature_ramp_rate
ENGINX00254493_W_Setpoint.txt | cycle_15_4 | rotation
ENGINX00257558_Output_Current.txt | cycle_16_1 | sample_current_set
ENGINX00257558_Output_Voltage.txt | cycle_16_1 | sample_voltage_set
ENGINX00257558_Readback_voltage.txt | cycle_16_1 | sample_voltage
ENGINX00257558_Voltage.txt | cycle_16_1 | sample_voltage
ENGINX00257590_Cryo_Left.txt | cycle_16_1 | measured_temperature
ENGINX00257590_Cryo_Right.txt | cycle_16_1 | measured_temperature
ENGINX00257591_Read_Current.txt | cycle_16_1 | sample_current
ENGINX00257591_Read_Voltage.txt | cycle_16_1 | sample_voltage
ENGINX00258498_furnace_rate.txt | cycle_16_1 | temperature_ramp_rate
ENGINX00260062_Chi.txt | cycle_16_3 | Chi
ENGINX00260062_Phi.txt | cycle_16_3 | Phi
ENGINX00263771_LoadcellTmp.txt | cycle_16_4 | load_cell_temp
ENGINX00266670_Stress.txt | cycle_16_5 | stress_data
ENGINX00267621_Beam.txt | cycle_16_5 | current_of_beam
ENGINX00269237.log;1 | cycle_16_5
ENGINX00272232_dzero_TC.txt | cycle_17_1 | measured_temperature
ENGINX00272299_TC3.txt | cycle_17_1 | measured_temperature
ENGINX00272299_TC4.txt | cycle_17_1 | measured_temperature
ENGINX00275375_ICPputlog.txt | cycle_17_2
ENGINX00275777_jaws1_hgap.txt | cycle_17_2 | jaw_1_H_slit_position
ENGINX00275777_jaws2_hgap.txt | cycle_17_2 | jaw_2_H_slit_position
ENGINX00275777_jaws3_hgap.txt | cycle_17_2 | jaw_3_H_slit_position
ENGINX00275777_jaws3_vgap.txt | cycle_17_2 | jaw_3_V_slit_position
ENGINX00275777_North_X_hlim.txt | cycle_17_2 | north_colomators_h_set
ENGINX00275777_North_X_llim.txt | cycle_17_2 | north_colomators_l_set
ENGINX00275777_North_X.txt | cycle_17_2 | north_colomators_position
ENGINX00275777_S_position.txt | cycle_17_2 | slip_position
ENGINX00275777_South_X_hlim.txt | cycle_17_2 | south_colomators_h_set
ENGINX00275777_South_X_llim.txt | cycle_17_2 | south_colomators_l_set
ENGINX00275777_South_X.txt | cycle_17_2 | south_colomators_ position
ENGINX00275777_W_position.txt | cycle_17_2 | rotation
ENGINX00275777_X_position.txt | cycle_17_2 | x_co
ENGINX00275777_Y_position.txt | cycle_17_2 | y_co
ENGINX00275777_Z_position.txt | cycle_17_2 | z_co
ENGINX00276086_amplitude.txt | cycle_17_2 | amplitude_data
ENGINX00276086_control_channel_string.txt | cycle_17_2
ENGINX00276086_control_channel.txt | cycle_17_2 | constant_in_rig
ENGINX00276086_cycles.txt | cycle_17_2 | cycles_of_rig
ENGINX00276086_frequency.txt | cycle_17_2 | frequency_data
ENGINX00276086_Max_output_1.txt | cycle_17_2 | heat_output(%)
ENGINX00276086_Max_output_2.txt | cycle_17_2 | heat_output(%)
ENGINX00276086_Max_output_3.txt | cycle_17_2 | heat_output(%)
ENGINX00276086_pos_step_time.txt | cycle_17_2 | rig_step_time
ENGINX00276086_position.txt | cycle_17_2 | rig_position
ENGINX00276086_Rampon_3.txt | cycle_17_2 | temperature_ramp_status
ENGINX00276086_Ramprate_3.txt | cycle_17_2 | temperature_ramp_rate
ENGINX00276086_strain_step_time.txt | cycle_17_2 | strain_step_time
ENGINX00276086_stress_step_time.txt | cycle_17_2 | stress_step_time
ENGINX00276086_Temp_1.txt | cycle_17_2 | measured_temperature
ENGINX00276086_Temp_2.txt | cycle_17_2 | measured_temperature
ENGINX00276086_Temp_3.txt | cycle_17_2 | measured_temperature
ENGINX00276086_wave_running.txt | cycle_17_2 | wave_running
ENGINX00276086_wave_start.txt | cycle_17_2 | wave_start
ENGINX00276086_wave_type.txt | cycle_17_2 | wave_type
ENGINX00276993_stressrig_go.txt | cycle_17_2 | asked_stress
ENGINX00277208_Furnace_temp.txt | cycle_17_2 | measured_temperature
ENGINX00277632_position_sp_rbv.txt | cycle_17_2 | asked_position
ENGINX00277632_strain_sp_rbv.txt | cycle_17_2 | asked_strain
ENGINX00277632_stress_sp_rbv.txt | cycle_17_2 | asked_stress
ENGINX00279181_PIRot.txt | cycle_17_2 | PIRot
ENGINX00279182.zip | cycle_17_2
ENGINX00279273_DAE_lower_range.txt | cycle_17_2 | DAE_lower_range
ENGINX00280374_Output_1.txt | cycle_17_3
ENGINX00280374_Output_2.txt | cycle_17_3
ENGINX00284420_Keithley2000.txt | cycle_17_4
ENGINX00284420_LoadCell.txt | cycle_17_4 | load_data
ENGINX00286034_COUNT_RATE.txt | cycle_18_1
ENGINX00286034_COUNTS.txt | cycle_18_1 | counts
ENGINX00286034_CURRENT.txt | cycle_18_1
ENGINX00286034_GOODUAH.txt | cycle_18_1 | good_micro_amp_hours
ENGINX00286034_POS_MAX_LIMIT.txt | cycle_18_1 | max_rig_position
ENGINX00286034_POS_MIN_LIMIT.txt | cycle_18_1 | min_rig_position
ENGINX00286034_S.txt | cycle_18_1 | slit_position
ENGINX00286034_W.txt | cycle_18_1 | rotation
ENGINX00286034_X_lim.txt | cycle_18_1
ENGINX00286034_X_speed.txt | cycle_18_1
ENGINX00287960_RampRate.txt | cycle_18_1 | tempreture_ramp_rate
ENGINX00294939_NORTH_X_HLIM.TXT | cycle_18_1 | north_colomators_h_set
ENGINX00296723_cycle_rbv.txt | cycle_18_2 | asked_cycles
ENGINX00297884_POSITION.txt | cycle_18_2 | rig_position
ENGINX00298517_FURNACE.txt | cycle_18_2 | measured_temperature
ENGINX00298517_RAMP_ON.txt | cycle_18_2 | temperature_ramp_status
ENGINX00298517_RAMP_RATE.txt | cycle_18_2 | temperature_ramp_rate
ENGINX00303722_Inner.txt | cycle_18_4 | inner
ENGINX00303722_Outer.txt | cycle_18_4 | outer
ENGINX00306833_jaws1_vgap.txt | cycle_19_1 | jaw_1_V_slit_position
ENGINX00306833_jaws2_vgap.txt | cycle_19_1 | jaw_2_H_slit_position
exception_copy.log | cycle_04_1
Shortcut to cycle_04_1.lnk | cycle_04_1